## Worksheet 1
Antibiotic(s)/ antifungal | Dose (mg) | Powder (P)/ liquid (L) | Avg mix time (min:s) | Avg set time (min:s) | Notes
Control (no antimicrobials) | n/a | n/a | 0:30 | 4:10
Anidulafungin | 100 | P | 0:35 | 6:00 | Easy to mix. Smooth paste. Mat by 3 min.
Anidulafungin/ tobramycin/ vancomycin | 100/240/1000 | P/L/P | 0:40 | 12:30 | Tobramycin is 80 mg per 2 mL vial. Add 6 mL tobramycin liquid to powder. Mixes well, runny. Wait 3 min to mat.
Caspofungin | 50 | P | 0:35 | 4:30 | Smooth paste, easy to mix. Need to mat by 2:30 as it gets harder to spread.
Caspofungin/ tobramycin/ vancomycin | 50/240/1000 | P/L/P | 0:48 | 9:53 | Tobramycin is 80 mg per 2 mL vial. Add 6 mL tobramycin liquid to powder. Slightly runny. Wait until 2 min to mat. Fully mat by 4:30.
Micafungin | 50 | P | 0:35 | 5:15 | Smooth, easy to mix paste. Finish matting by 3:15.
Micafungin/ tobramycin/ vancomycin | 50/240/1000 | P/L/P | 0:45 | 10:35 | Tobramycin is 80 mg per 2 mL vial. Add 6 mL tobramycin liquid to powder. Slightly runny mix. Firms up and spreads easily at 2:30. Finish matting by 4:30.