## Worksheet 1
Antibiotic(s)/antifungal | Dose | Powder (P)/ | Avg mix | Avg set | Observations
| (mg) | liquid (L) | time (min:s) | time (min:s)
Control | n/a | n/a | 0:30 | 4:10
Ciprofloxacin | 1000 | P | 1:30 | 7:25 | PMP. Add powder at 60 s. Mix for an additional 30 s.
Ciprofloxacin | 500 | P | 1:30 | 14:30 | PMP. Add powder at 60 s. Mix for an additional 30 s.
Cefepime | 500 | P | 1:30 | 10:20 | PMP. Add powder at 60 s. Mix an additional 30 s.
Cefepime | 1000 | P | 1:50 | 9:10 | PMP. Add powder at 60 s. Mix an additional 50 s.
Ceftriaxone | 500 | P | 0:25 | 19:20 | Add an additional 5 cc of saline at beginning of mix.
Daptomycin | 500 | P | 3:00 | 12:30 | PMP. Add powder at 120 s (paste will be almost set). Mix an additional 60 s.
Ertapenem | 500 | P | 2:15 | 13:15 | PMP. Add powder at 120 s (paste will be almost set). Mix an additional 15 s.
Nafcillin | 500 | P | 1:25 | 12:20 | PMP. Add powder at 60 s. Mix an additional 25 s.
Nafcillin | 1000 | P | 1:25 | 16:30 | PMP. Add powder at 60 s. Mix an additional 25 s.
Unasyn | 1500 | P | 2:20 | 10:10 | PMP. Add powder at 120 s (paste will be almost set). Mix an additional 20 s.
Vancomycin/Ciprofloxacin | 1000/1000 | P/P | 1:25 | 6:30 | PMP. Mix Vanc. and CaSO4. Wait 60 s before adding Cipro. Mix an additional 25 s.
Vancomycin/Tobramycin | 1000/1200 | P/P | 1:45 | 17:50 | PMP. Mix Vanc. and CaSO4. Wait 45 s before adding Tobra. Mix an additional 60 s.
Vancomycin/Zosyn | 1000/2250 | P/P | 2:00 | 16:15 | PMP. Mix Vanc. and CaSO4. Wait 90 s before adding Zosyn. Mix an additional 30 s.
Voriconazole/Vancomycin/ Tobramycin | 200/1000/240 | P/P/L | 0:50 | 22:00 | Inject 6 cc of liquid Tobramycin into the vial of Voriconazole. Shake bottle vigorously for 60 s, until all Voriconazole has dissolved. Aspirate 6 cc of liquid from the vial, add to Synthecure + Vancomycin powder, and mix until a smooth paste is achieved.